## Sheet1
Liquid Handler
Dimensions (L x B x H): 510 x 460 : 630
Part | Source | Quantity
Hardware
Frame
V Slot 20x20x610 mm | CNC Kits | 4
V Slot 20x20x420 mm | CNC Kits | 4
V Slot 20x20x470 mm | CNC Kits | 4
Cube connector | 3D Print | 4
L-brackets | 3D Print | 28
M5 x 8 mm Screw |  | 56
X Axis
V Slot 20x40x420 mm | CNC Kits | 1
GT2 Timing Pulley (20) | CNC Kits | 1
GT2 Timing Belt (2mm) | CNC Kits | 5
Delrin Dual V Wheel Kit | CNC Kits | 4
M5 x 40mm Screw | CNC Kits | 4
Eccentric Spacer (6mm) | CNC Kits | 2
Double Tee Nut | CNC Kits | 1
Aluminium Spacer (6mm) | CNC Kits | 2
NEMA17 Stepper Motor 75 oz-in 1.8o/step | Makershop | 1
Universal Gantry Plate | CNC Kits | 1
Nema 17 Motor Plate | Laser Cut | 1
M3 x 10mm screw | CNC Kits | 4
L-brackets | 3D Print | 8
M5 Nuts | CNC Kits | 4
Tee Nuts | CNC Kits | 18
M5 x 8mm Screw | CNC Kits | 18
Limit Switch Plate | Laser Cut | 1
Drag Chain PLA Black | 3D Print | 33
Drag Chain Connector (Motor) PLA Black | 3D Print | 1
Drag Chain Connector (Plate) PLA Black | 3D Print | 1
Y Axis
V Slot 40x40x420mm | CNC Kits | 2
GT2 Timing Pulley (20) | CNC Kits | 2
GT2 Timing Belt (2mm) | CNC Kits | 10
NEMA17 Stepper Motor 75 oz-in 1.8o/step | Makershop | 2
Nema17 Motor Plate | Laser Cut | 2
Universal Gantry Plate (Modified) | Laser Cut | 2
Delrin Dual V Wheel Kit | CNC Kits | 8
Eccentric Spacer (6mm) | CNC Kits | 4
Aluminium Spacer (6mm) | CNC Kits | 4
M5 x 25mm Screw | CNC Kits | 8
Double Tee Nuts | CNC Kits | 2
Tee Nuts | CNC Kits | 4
M5 x 8mm Screw | CNC Kits | 4
M3 x 10mm Screw | CNC Kits | 8
Limit Switch Plate | Laser Cut | 1
Drag Chain Black PLA | 3D Print | 30
Z Axis + E Axis
V Slot 20x40x250mm | CNC Kits | 2
8mm Acme Lead Screw (60mm) | CNC Kits | 1
8mm Acme Lead Screw (200mm) | CNC Kits | 1
Flex Coupling 5-8mm | Makershop | 2
Lock Collar (8mm) | Makershop | 1
688Z bearing | Makershop | 1
NEMA17 Stepper Motor 75 oz-in 1.8o/step | Makershop | 1
NEMA17 Stepper Motor 35 oz-in 1.8o/step | Makershop | 1
Universal Gantry Plate | Laser Cut | 2
Tee Nuts | CNC Kits | 8
M5 x 8mm Screws | CNC Kits | 10
Delrin Dual V Wheel Kit | CNC Kits | 4
M5 x 25mm Screws | CNC Kits | 4
Aluminium Spacers (1mm) | CNC Kits | 2
Eccentric Spacers (6mm) | CNC Kits | 2
Aluminium Spacers (6mm) | CNC Kits | 2
Limt Switch Plate | Laser Cut | 1
Z Motor Mount | Laser Cut | 1
E Motor Mount | Laser Cut | 1
E Rail End Plate 1 | Laser Cut | 1
E Rail End Plate 2 | Laser Cut | 1
E Rail Linear Plate 1 | Laser Cut | 1
E Rail Linear Plate 2 | Laser Cut | 1
E Rail Top Plate | Laser Cut | 1
Standoff, Zinc Plated, Steel, Hex Male-Female, M3, 45mm | Element14 | 2
8 Channel p250 Pipette |  | 1
Pipette Stopper 1 | Laser Cut | 1
Pipette Stopper 2 | Laser Cut | 1
Pipette Clamp 1 | Laser Cut | 1
Pipette Clamp 2 | Laser Cut | 1
Sponge (for clamps) |  | 1
Pipette Handle | 3D Print | 1
L brackets | 3D Print | 2
Limit Switch Plate | Laser Cut | 1
M5 x 5 CSK Screws |  | 2
M5 x 10 Button Head Screw (Pipette Handle) |  | 1
Tee Nut |  | 3
Electronics
Raspberry Pi 3 | RS | 1
Arduino Mega | RS | 1
RAMPS 1.4 Motor Controller | Makershop | 1
120W 12VDC 10A Desktop Style Switchmode Power Supply | Jaycar | 1
2.1mm DC Socket with Screw Terminals | Jaycar | 1
G3D Stepper Drivers | Makershop | 5
APACER 8GB microSDHC UHS-I Class10 w/ 1 Adapter RP | PB Tech | 1
Thermistor Epcos | Makershop | 1
Hinger Lever Microswitch | Makershop | 4
Dupont Jumper Wire 4pin 70cm | Makershop | 4
1kOhm resistor (Voltage divider for E axis switch) |  | 1
Rocker Switch | Element 14 | 1
Dupont Jumper Wire 2pin 70cm | Makershop | 4
Heat Pad |  | 1
Cooling Fan 80mm | Makershop | 1
M5 x 20 Screw (Cooling Fan) |  | 4
Step-Down Voltage Regulator LM2596 | Surplustronics | 1
Izone 5MP Autofocus Camera (Optional) | Izone | 1
Camera USB (Optional) | Izone | 1
USB A Male to USB B Male Cable (Rpi - Arduino) |  | 1
Electronics Housing Top, Black PLA | 3D Print | 1
Electronics Housing Base, Black PLA | 3D Print | 1
Electronics Housing Front | Laser Cut | 1
Electronics Housing Back | Laser Cut | 1
M3 x 5mm Screws |  | 12
6mm Clear Acrylic Housing Top | Laser Cut | 1
6mm Clear Acrylic Housing Side(Small) | Laser Cut | 2
6mm Clear Acrylic Housing Side (Large) | Laser Cut | 2
6mm Clear Acrylic Housing Back | Laser Cut | 1
6mm Clear Acrylic Housing Front | Laser Cut | 1
6mm Clear Acrylic Housing Door | Laser Cut | 1
Housing Door Handle |  | 1
Hinges |  | 2
Magnetic Catch |  | 2
L-Brackets | 3D Print | 20
Base Components
4 Slide Holding Plate | Custom Machined | 1
Seahorse 8 Channel Reservoir | Seahorse | 1
Waste Reservoir |  | 1
96 Tips + Tip Box |  | 1
Sample Rack Base | Laser Cut | 1
Sample Rack Top | Laser Cut | 1
Tip Rack Base | Laser Cut | 1
Tip Rack Top | Laser Cut | 1
Standoff, Zinc Plated, Steel, Hex Male-Female, M3, 45mm | Element14 | 8
8 Channel p250 Pipette |  | 1
6mm Clear Acrylic Base Plate | Laser Cut | 1